## Sheet1
Multi-rotor Flight Time Calculator
Battery |  |  | Propulsion |  |  | All Up Weight
Capacity | 10000 | mA/h | Number of Motors | 4 |  | Total | 3500 | g
Cells | 6 |  | Efficiency at Hover | 11.3 | g/W
Weight | 956 | g
Nominal Cell Voltage | 3.7 | V
Energy Density | 232.2176 | W/h per Kg | Reqd. Hover Thrust | 875 | g (per motor) | Battery to AUW ratio | 3.6611
Expected Flight Time
To Empty | 43.0046 | minutes
With 20% reserve | 34.4037 | minutes